## Sheet1
Qty	Ref.	Value	Description	Supplier	SKU	Unit price	Price
1	PCB	Partybooth V1	Printed Circuit Board			5	5
1	C1	0.1uF	Ceramic Disk Capacitor 0.1uF/50V			0.3	0.3
1	C2	100uF	Radial Electrolytic 100uF/25V			0.5	0.5
1	C3	10uF	Radial Electrolytic 10uF/16V			0.5	0.5
1	D1	1N4007	Diode			0.25	0.25
1	IC1	ATtiny13	Atmel ATtiny13 microcontroller			2	2
1	IC2	78L05Z	Voltage Regulator, TO-92			1	1
2	J1,J2	2x1 pin	0.1” Two pin connector			0.5	1
1	J3	2.1mm	DC Barrel Power Jack, 2.1mm	Sparkfun	PRT-00119		0
1	OK1	ISD5X	ISOCOM ISD5X – Dual Optoisolator	Farnell	1683211	0.5	0.5
2	R1,R2	430Ω	Carbon Film Resistors ¼W 5%			0.3	0.6
2	R3,R4	10kΩ	Carbon Film Resistors ¼W 5%			0.3	0.6
2	R5,R6	220Ω	Carbon Film Resistors ¼W 5%			0.3	0.6
1	SG1	2kHz	2kHz buzzer	Sparkfun	COM-07950	1.95	1.95
1	SV1	ICSP	6 pin (2x3) ICSP connector			0.5	0.5
2	T1,T2	2N3904	Fairchild 2N390TF, TO-92	Farnell	1704727	0.3	0.6
1	X1	1501 06	Lumberg 2.5mm stereo jack 1501 06	Farnell	1308867	2.2	2.2
							0
1		BTN	Sparkfun Big Dome Push button	Sparkfun	COM-09181	9.95	9.95
1		Wire	Ribbon Cable - 6 wire	Sparkfun	CAB-10648	0.75	0.75
2			Polarized Connectors - Housing (2-Pin)	Sparkfun	PRT-08095	0.45	0.9
1			Polarized Connectors - Crimp Pins	Sparkfun	PRT-08100	1.95	1.95
							0
1			Vello Camera remote shutter cable	B&H	VERCCN1 or VERCCC1	7.5	7.5
							39.15